## Summary
Gantry wire / cable selection
Project | Lawrence Tech battery pick-and-place gantry (wt32-eth01-base)
Generated from | Order PDFs + Allen-Bradley / SCHUNK datasheets in driver_datasheets_and_calculations/
Axis | Actuator | Drive + motor | Confirmed motor cable AWG
X (horizontal belt) | SCHUNK Beta 100-ZRS | 2198-E1020-ERS + MPL-A320P-SK72AA + Neugart 5:1 | 16 AWG
Z (vertical ballscrew) | SCHUNK Beta 80-SRS | 2198-E1004-ERS + MPL-A310F-SK72AA + Neugart 5:1 | 16 AWG
Theta (rotary) | SCHUNK ERD 04-40-D-H-N | HCS01.1E-W0005-A-03-B-ET-EC-NN-NN | Use SCHUNK factory cable
Gripper | SCHUNK KGG 100-80 | Pneumatic (24 V valve from ESP32/MCP) | 6 mm pneumatic / 18-22 AWG valve
Key rule | Motor power AWG follows Rockwell 2090 catalog for the ordered MPL motor, not the smallest gauge the drive terminal accepts.
Key rule | Branch/mains wire is sized from the ordered breaker/fuse, not from the drive connector range alone.
Key rule | PTI and digital I/O are signal cables (22-24 AWG STP); motion signals route WT32/MCP → Motion I/O IF (opto) → TBIO/HCS01.
Key rule | Logic-side IF harness (WT32/MCP → opto board) stays inside controller box; field-side IF → drive uses STP with FIELD_0V star.
Order-provided cabling | See sheet 'Order-provided cabling' for McMc PO P0078269 and Youngblood OA 1693058 line items.
On-hand inventory | Wire: 16 / 18 AWG, 2-pair 22 AWG. Breakers: 1489-M2D010/020/100/400 — see inventory + panel breaker sheets.

## Order-provided cabling
Cables, connector kits, and I/O blocks already on purchase orders
Vendor | Customer PO | Line | Part number | Qty | Axis | Description | Specification | Notes
McMc | P0078269 | L2 | 2198-TBIO | 1 | X axis | Kinetix 5100 I/O terminal block | Accepts 16-30 AWG field wiring for PTI, DIR, SON, ALM, etc. | Field-wire Motion I/O IF → TBIO (not WT32 directly).
McMc | P0078269 | L3 | 2198-K51CK-D15M | 1 | X axis | 15-pin feedback connector kit | Terminates 2090-CFBM7DF at E1020 MFB port | Kit only — pairs with L7 feedback cable.
McMc | P0078269 | L6 | 2090-CPWM7DF-16AF03 | 1 | X axis | Motor power cable | 16 AWG continuous-flex, 3 m, MPL-A320P | Drive ↔ motor U/V/W + PE.
McMc | P0078269 | L7 | 2090-CFBM7DF-CEAF03 | 1 | X axis | Motor feedback cable | 3 m serial feedback, MPL-A320P | Use with L3 connector kit at drive end.
McMc | P0078269 | L11 | 2198-K51CK-D15M | 1 | Z axis | 15-pin feedback connector kit | Terminates feedback at E1004 MFB port | Kit only — pairs with L15 feedback cable.
McMc | P0078269 | L12 | 2198-TBIO | 1 | Z axis | Kinetix 5100 I/O terminal block | Same as X TBIO | Field-wire Motion I/O IF → TBIO.
McMc | P0078269 | L14 | 2090-CPWM7DF-16AF03 | 1 | Z axis | Motor power cable | 16 AWG continuous-flex, 3 m, MPL-A310F | Drive ↔ motor U/V/W + PE.
McMc | P0078269 | L15 | 2090-CFBM7DF-CEAF03 | 1 | Z axis | Motor feedback cable | 3 m serial feedback, MPL-A310F | Use with L11 connector kit at drive end.
Youngblood | P077662 | 349-104 | KA GLT1706-LK-00500-1 | 1 | Theta | ERD power cable | 5 m SCHUNK factory cable | ERD ↔ HCS01 motor power.
Youngblood | P077662 | 349-544 | KA WWN1208-GK-00500-K02 | 1 | Theta | ERD encoder cable | 5 m HIPERFACE cable | ERD ↔ HCS01 feedback.
Not included on either order:
Panel AC branch wire (breakers on hand — see 'Panel breakers' sheet; X branch still needs 8 AWG)
24 VDC PSU and DC wiring to Kinetix CP terminals
Motion I/O interface board (opto parts — BOM §9.1; docs/MOTION_IO_INTERFACE.md)
Logic harness WT32/MCP → Motion I/O IF (inside controller box)
Field harness Motion I/O IF → 2198-TBIO (×2) and HCS01 X31
Limit switch wiring from Beta actuators → MCP (direct, not via IF)
Buffered encoder A/B from Kinetix → ESP32 (deferred)
Gripper pneumatic hose (6 mm) and 24 V solenoid valve + wiring
WT32 ↔ MCP23S17 SPI harness

## On-hand inventory map
Mapping on-hand wire to gantry runs
Inventory: 1489-M2D010/020/100/400 ¦ 16 AWG ¦ 18 AWG ¦ 2-pair 22 AWG
On-hand wire | Application | Route | Use inventory? | Notes
1489-M2D400 | X axis AC — 2198-E1020-ERS | Panel bus → line filter → E1020 | Yes — assign this breaker | 40 A matches Rockwell E1020 recommendation. Pair with 8 AWG branch wire (buy). McMc L9.
1489-M2D100 | Z axis AC — 2198-E1004-ERS | Panel bus → line filter → E1004 | Yes — assign this breaker | 10 A on McMc order (Rockwell table lists 15 A as alternate). Pair with 16 AWG on hand. McMc L18.
1489-M2D020 | Theta AC — HCS01.1E-W0005 | Panel bus → HCS01 L/N | Yes — assign this breaker | ~2 A cont / 5 A peak drive. 2 A breaker may trip on hard accel — monitor at commissioning. McMc L8.
1489-M2D010 | Control power AC feed | Panel bus → 24 VDC PSU (1606-XL) AC input | Yes — assign this breaker | 1 A AC branch for DIN 24 V supply (~120 W class). DC side fuses protect Kinetix CP + valve. McMc L17.
16 AWG | Motor power X/Z | 2090-CPWM7DF on order | No — use factory cable | Ordered 16 AWG flex has drive/motor connectors; loose wire is not a substitute.
16 AWG | AC branch — X axis (40 A breaker) | Panel → 2198-E1020-ERS | No — buy 8 AWG | 40 A branch requires ~8 AWG Cu. 16 AWG is not code-safe at 40 A.
16 AWG | AC branch — Z axis (10 A breaker) | Panel → 2198-E1004-ERS | Yes | 10 A circuit: 16 AWG ampacity is adequate. TBIO/drive terminals accept down to 12 AWG.
16 AWG | AC branch — HCS01 Theta | Panel → HCS01 | Yes | ~2 A continuous / 5 A peak. 16 AWG is fine for branch ≤15 A.
16 AWG | 24 VDC to Kinetix CP (+/−) ×2 | 24 V PSU → E1020 & E1004 | Yes (18 AWG preferred) | Both gauges meet 16–24 AWG spec. 18 AWG is easier at TBIO-sized terminals.
18 AWG | Logic harness WT32/MCP → Motion I/O IF | Controller box internal | Yes | 11 motion signals + 5 V feed. Short runs; not routed to TBIO directly.
18 AWG | Field harness Motion I/O IF → TBIO (×2) + HCS01 X31 | IF board → drives | Yes | 22-24 AWG STP preferred for field legs; 18 AWG OK at TBIO (16–30 AWG).
18 AWG | Limit switches → MCP | Beta actuators → MCP23S17 | Yes | Direct MCP — not through Motion I/O IF. Low-current dry contacts.
18 AWG | Gripper 24 V solenoid valve | Panel/MCP → valve coil | Yes | Within 18–22 AWG spec. Size fuse to coil nameplate.
2-pair 22 AWG | Logic side: X pulse + dir to IF (1 cable) | GPIO14 + MCP DIR → Motion I/O IF | Yes — 1 cable | Pair 1: pulse. Pair 2: dir. Stays in controller box.
2-pair 22 AWG | Logic side: X SON + ARST to IF (1 cable) | MCP → Motion I/O IF | Yes — 1 cable | Pair 1: SON. Pair 2: ARST.
2-pair 22 AWG | Logic side: X ALM from IF (1 cable) | Motion I/O IF → MCP A4 | Yes — 1 cable | HCPL-3700 output back to MCP.
2-pair 22 AWG | Field side: IF → X TBIO (1–2 cables) | Motion I/O IF → 2198-TBIO | Yes — 1–2 cables | Five motion signals + APWR/BPWR. Shield at drive end only.
2-pair 22 AWG | Logic side: Z pulse + dir to IF (1 cable) | GPIO2 + MCP → Motion I/O IF | Yes — 1 cable | GPIO2 is boot strap — keep LOW at reset.
2-pair 22 AWG | Logic + field: Z motion signals via IF | Motion I/O IF ↔ Z TBIO | Yes — 2–3 cables | Same pattern as X: logic in-box, field STP to TBIO.
2-pair 22 AWG | X limits MIN/MAX (1 cable) | Beta 100-ZRS → MCP | Yes — 1 cable | Direct MCP — not through IF board.
2-pair 22 AWG | Z limits MIN/MAX (1 cable) | Beta 80-SRS → MCP | Yes — 1 cable | Direct MCP — not through IF board.
2-pair 22 AWG | Theta logic to IF + field to X31 | GPIO0 + MCP → IF → HCS01 | Yes — 2 cables | GPIO0 boot strap — must be HIGH at reset.
2-pair 22 AWG | MCP23S17 SPI (1 cable) | WT32 ↔ MCP | Yes — 1 cable | 4 wires: CS=15, MOSI=12, MISO=35, SCLK=5. Short run (<0.5 m).
2-pair 22 AWG | Optional encoder A/B — X/Z (deferred) | K5100 buffered out → ESP32 | No — deferred | AXIS_*_ENCODER_FEEDBACK_ENABLED=0 until AM26LV32 Phase B.
Quick summary
1489-M2D400 | Assign to | X Kinetix E1020 AC input (via 2198-DB127-F line filter)
1489-M2D100 | Assign to | Z Kinetix E1004 AC input (via 2198-DB111-F line filter)
1489-M2D020 | Assign to | HCS01 Theta drive AC input
1489-M2D010 | Assign to | AC feed to 24 VDC control PSU (not DC load)
16 AWG on hand | Use for | Z + Theta AC branches, 24 V PSU AC feed, optional 24 V DC runs
16 AWG on hand | Do NOT use for | X 40 A AC branch (needs 8 AWG); motor U/V/W (use ordered 2090 cables)
18 AWG on hand | Use for | All TBIO I/O, limits, gripper valve, 24 V DC distribution from PSU
2-pair 22 AWG on hand | Minimum count | ~10 cables (encoders deferred)
2-pair 22 AWG on hand | With encoders (future) | ~12 cables total
Still must buy | — | 8 AWG (+ ground) for X AC branch; 24 VDC PSU; Motion I/O opto parts (BOM §9.1); pneumatic hose if needed

## Panel breakers
1489-M2D miniature circuit breaker assignment
All four ratings on hand (same parts also on McMc order L8/L9/L17/L18). 1489-M2D is AC branch protection — 24 V to drives is fed from a separate DIN PSU.
Part number | Rating | Subsystem | Load | Route | Branch wire | Stock / order | Notes
1489-M2D400 | 40 A | X axis | 2198-E1020-ERS | 2198-DB127-F → drive L1/L2/L3 | 8 AWG Cu + ground | On hand + McMc L9 | Highest load axis (MPL-A320P). Branch wire is the only missing item.
1489-M2D100 | 10 A | Z axis | 2198-E1004-ERS | 2198-DB111-F → drive L1/L2/L3 | 16 AWG Cu + ground | On hand + McMc L18 | Rockwell fuse table also lists 15 A — 10 A is what was ordered.
1489-M2D020 | 2 A | Theta | HCS01.1E-W0005-A-03 | Panel → HCS01 mains | 16 AWG Cu + ground | On hand + McMc L8 | Drive 2 A cont / 5 A peak. If nuisance trips, review Rexroth startup profile.
1489-M2D010 | 1 A | Control power | 24 VDC PSU (1606-XLxxx) | Panel → PSU AC input | 16 AWG Cu + ground | On hand + McMc L17 | Protects AC side of 24 V supply. Size PSU ≥3 A DC for two Kinetix CP circuits + valve.
24 VDC distribution (downstream of PSU, not through 1489-M2D):
Kinetix E1020 + E1004 control power (CP+/CP−): ~1.4 A each @ 24 V — use 18 AWG from PSU; total PSU ≥3 A DC recommended.
Gripper solenoid valve: 18 AWG from same 24 V bus; fuse or PTC per coil current.
WT32-ETH01: separate 5 V/USB or 3.3 V logic supply — not on these AC breakers.

## X axis
Item | Subsystem | Cable / function | From | To | Wire size | Catalog / part no. | Provided on order | Order line / PO | Qty | Length | Branch / breaker | Current basis | Notes | Source
1 | X axis | AC mains (branch) | Panel breaker 1489-M2D400 | 2198-E1020-ERS L1/L2/L3 | 8 AWG Cu min (40 A branch) | — | No | — | 1 | As required | 40 A breaker on McMc order | E1020 mains; NEC branch sizing | Breaker ordered (McMc L9); branch wire is field-installed. | McMc order acknowledgement.pdf
2 | X axis | Motor power U/V/W + PE | 2198-E1020-ERS motor connector | MPL-A320P-SK72AA (via Neugart 5:1 to Beta 100-ZRS) | 16 AWG | 2090-CPWM7DF-16AF03 | Yes | McMc L6; PO P0078269 | 1 | 3 m | — | MPL-A320P 1.3 kW; E1020 Icont 13.4 A rms | Continuous-flex MP-Series cable. Drive end + motor end connectors included. | McMc order acknowledgement.pdf
3 | X axis | Motor feedback (serial) | 2198-E1020-ERS MFB | MPL-A320P encoder | Signal pairs (not power AWG) | 2090-CFBM7DF-CEAF03 | Yes | McMc L7; PO P0078269 | 1 | 3 m | — | Hiperface / MPL feedback | Factory feedback cable. Terminate drive end with 2198-K51CK-D15M (McMc L3). | McMc order acknowledgement.pdf
4 | X axis | Feedback connector kit (drive end) | 2090-CFBM7DF-CEAF03 | 2198-E1020-ERS MFB | — | 2198-K51CK-D15M | Yes | McMc L3; PO P0078269 | 1 | — | — | 15-pin feedback termination | Connector kit only — not a field harness. Use with ordered feedback cable. | McMc order acknowledgement.pdf
5 | X axis | PTI pulse train | WT32-ETH01 GPIO14 (LEDC) → Motion I/O IF | 2198-E1020-ERS AX+/AX- (2198-TBIO) | 22-24 AWG STP (field); 22 AWG logic | — | No | — | 1 | As required | — | Low mA signal; HCPL-2530 U1-A | Logic: GPIO14 → IF board. Field: IF → TBIO pins 43/41; APWR pin 39 ← +24 V. See docs/MOTION_IO_INTERFACE.md. | docs/MOTION_IO_INTERFACE.md; 2198-IN020
6 | X axis | Direction | MCP23S17 PIN_X_DIR → Motion I/O IF | 2198-E1020-ERS BX+/BX- (TBIO) | 22-24 AWG STP (field); 22 AWG logic | — | No | — | 1 | As required | — | Digital I/O; HCPL-2530 U1-B | MCP Port A bit 0 → IF → TBIO pins 36/37; BPWR pin 35 ← +24 V. | docs/MOTION_IO_INTERFACE.md
7 | X axis | Servo ON / enable | MCP23S17 PIN_X_ENABLE → Motion I/O IF | 2198-E1020-ERS SON input (TBIO) | 22-24 AWG STP (field); 22 AWG logic | — | No | — | 1 | As required | — | Digital I/O; VO14642AT U4 | IF → TBIO INPUT (assign SON in KNX5100C) + DCOM. | docs/MOTION_IO_INTERFACE.md
8 | X axis | Alarm status | 2198-E1020-ERS ALM output (TBIO) → Motion I/O IF | MCP23S17 PIN_X_ALARM_STATUS | 22-24 AWG STP (field); 22 AWG logic | — | No | — | 1 | As required | — | Digital input to MCP; HCPL-3700 U9 | Drive ALM → IF (3700) → MCP A4. Active LOW, MCP pull-up. | docs/MOTION_IO_INTERFACE.md
9 | X axis | Alarm reset | MCP23S17 PIN_X_ALARM_RESET → Motion I/O IF | 2198-E1020-ERS ARST input (TBIO) | 22-24 AWG STP (field); 22 AWG logic | — | No | — | 1 | As required | — | Digital output from MCP; VO14642AT U5 | IF → TBIO INPUT (assign ARST). Pulsed to clear alarm. | docs/MOTION_IO_INTERFACE.md
10 | X axis | Encoder A/B (deferred) | 2198-E1020-ERS AMOUT+/BMOUT+ | WT32 GPIO4 / GPIO36 (PCNT) | 22-24 AWG STP | — | No | — | 1 | As required | — | Buffered TTL-level outputs | Deferred — AXIS_X_ENCODER_FEEDBACK_ENABLED=0 until AM26LV32 Phase B. | docs/MOTION_IO_INTERFACE.md
11 | X axis | Limit switches MIN/MAX | Beta 100-ZRS limits | MCP23S17 PIN_X_LIMIT_MIN / MAX | 22-24 AWG STP | — | No | — | 2 | As required | — | Signal only | Switches on actuator; direct MCP — not through Motion I/O IF. | gantry_app_constants.h
12 | X axis | 24 V control power | 24 VDC supply | 2198-E1020-ERS CP (+/-) | 16-24 AWG | 1606-XLxxx (typical) | No | — | 1 | As required | — | ~1.4 A @ 24 V per drive family | 24 V PSU and wiring not on either order. | AB_Kinetix5100_user_manual.pdf
13 | X axis | Line filter | Panel / mains | 2198-E1020-ERS | Per filter terminations | 2198-DB127-F | Yes | McMc L4; PO P0078269 | 1 | — | — | — | Filter hardware on order; panel wiring to filter is field-installed. | McMc order acknowledgement.pdf
14 | X axis | I/O terminal block | — | 2198-E1020-ERS I/O connector | 16-30 AWG at TBIO | 2198-TBIO | Yes | McMc L2; PO P0078269 | 1 | — | — | — | TBIO provides screw terminals for PTI/I/O field wiring — not pre-made harness. | McMc order acknowledgement.pdf

## Z axis
Item | Subsystem | Cable / function | From | To | Wire size | Catalog / part no. | Provided on order | Order line / PO | Qty | Length | Branch / breaker | Current basis | Notes | Source
1 | Z axis | AC mains (branch) | Panel breaker 1489-M2D100 | 2198-E1004-ERS L1/L2/L3 | 14 AWG Cu min (10 A branch; Rockwell rec. 15 A) | — | No | — | 1 | As required | 10 A breaker on McMc order | E1004 mains; fuse table recommends 15 A | Breaker ordered (McMc L18); branch wire field-installed. | McMc order acknowledgement.pdf
2 | Z axis | Motor power U/V/W + PE | 2198-E1004-ERS motor connector | MPL-A310F-SK72AA (via Neugart 5:1 to Beta 80-SRS) | 16 AWG | 2090-CPWM7DF-16AF03 | Yes | McMc L14; PO P0078269 | 1 | 3 m | — | MPL-A310F 0.46 kW; E1004 Icont 2.6 A rms | Continuous-flex MP-Series cable. | McMc order acknowledgement.pdf
3 | Z axis | Motor feedback (serial) | 2198-E1004-ERS MFB | MPL-A310F encoder | Signal pairs | 2090-CFBM7DF-CEAF03 | Yes | McMc L15; PO P0078269 | 1 | 3 m | — | MPL feedback | Factory feedback cable. Terminate drive end with 2198-K51CK-D15M (McMc L11). | McMc order acknowledgement.pdf
4 | Z axis | Feedback connector kit (drive end) | 2090-CFBM7DF-CEAF03 | 2198-E1004-ERS MFB | — | 2198-K51CK-D15M | Yes | McMc L11; PO P0078269 | 1 | — | — | 15-pin feedback termination | Connector kit only — use with ordered Z feedback cable. | McMc order acknowledgement.pdf
5 | Z axis | PTI pulse train | WT32-ETH01 GPIO2 (LEDC) → Motion I/O IF | 2198-E1004-ERS AX+/AX- (2198-TBIO) | 22-24 AWG STP (field); 22 AWG logic | — | No | — | 1 | As required | — | HCPL-2530 U2-A; GPIO2 boot strap | Logic: GPIO2 → IF. Field: IF → Z TBIO APWR/AX±. Keep GPIO2 LOW at reset. | docs/MOTION_IO_INTERFACE.md
6 | Z axis | Direction | MCP23S17 PIN_Z_DIR → Motion I/O IF | 2198-E1004-ERS BX+/BX- (TBIO) | 22-24 AWG STP (field); 22 AWG logic | — | No | — | 1 | As required | — | HCPL-2530 U2-B | MCP Port B bit 0 → IF → Z TBIO BPWR/BX±. | docs/MOTION_IO_INTERFACE.md
7 | Z axis | Servo ON / enable | MCP23S17 PIN_Z_ENABLE → Motion I/O IF | 2198-E1004-ERS SON input (TBIO) | 22-24 AWG STP (field); 22 AWG logic | — | No | — | 1 | As required | — | VO14642AT U6 | IF → Z TBIO SON + DCOM. | docs/MOTION_IO_INTERFACE.md
8 | Z axis | Alarm status | 2198-E1004-ERS ALM output (TBIO) → Motion I/O IF | MCP23S17 PIN_Z_ALARM_STATUS | 22-24 AWG STP (field); 22 AWG logic | — | No | — | 1 | As required | — | HCPL-3700 U10 | Drive ALM → IF → MCP B12. | docs/MOTION_IO_INTERFACE.md
9 | Z axis | Alarm reset | MCP23S17 PIN_Z_ALARM_RESET → Motion I/O IF | 2198-E1004-ERS ARST input (TBIO) | 22-24 AWG STP (field); 22 AWG logic | — | No | — | 1 | As required | — | VO14642AT U7 | MCP B13 → IF → Z TBIO ARST. | docs/MOTION_IO_INTERFACE.md
10 | Z axis | Encoder A/B (deferred) | 2198-E1004-ERS buffered out | WT32 GPIO39 / GPIO32 | 22-24 AWG STP | — | No | — | 2 | As required | — | PCNT feedback | Field-build harness. Phase B deferred — AXIS_Z_ENCODER_FEEDBACK_ENABLED=0. | PROGRAMMING_REFERENCE.md §12
11 | Z axis | Limit switches MIN/MAX | Beta 80-SRS limits | MCP23S17 PIN_Z_LIMIT_MIN / MAX | 22-24 AWG STP | — | No | — | 2 | As required | — | Signal | Direct MCP — not through Motion I/O IF. Field-installed. | gantry_app_constants.h
12 | Z axis | I/O terminal block | — | 2198-E1004-ERS I/O connector | 16-30 AWG at TBIO | 2198-TBIO | Yes | McMc L12; PO P0078269 | 1 | — | — | — | TBIO on order for Z drive. | McMc order acknowledgement.pdf
13 | Z axis | Line filter | Panel / mains | 2198-E1004-ERS | Per filter terminations | 2198-DB111-F | Yes | McMc L16; PO P0078269 | 1 | — | — | — | Filter hardware on order; panel wiring field-installed. | McMc order acknowledgement.pdf

## Theta
Item | Subsystem | Cable / function | From | To | Wire size | Catalog / part no. | Provided on order | Order line / PO | Qty | Length | Branch / breaker | Current basis | Notes | Source
1 | Theta | AC mains (branch) | Panel breaker (size per panel design) | HCS01.1E-W0005-A-03 | 14 AWG Cu typical (≤15 A branch) | — | No | — | 1 | As required | TBD | HCS01 2 A cont / 5 A peak | Drive on Youngblood order; mains branch wire not included. | OA 1693058
2 | Theta | Motor power | HCS01 drive | ERD 04-40-D-H-N | SCHUNK factory cable | KA GLT1706-LK-00500-1 | Yes | Youngblood 349-104; PO P077662 | 1 | 5 m | — | 0.43 A nom / 1.29 A max | Factory ERD power cable — do not substitute ad hoc AWG. | OA 1693058 LAWRENCE TECH BATTERY PROJECT 2.9.pdf
3 | Theta | Encoder (HIPERFACE) | ERD 04-40-D-H-N | HCS01 feedback | SCHUNK factory cable | KA WWN1208-GK-00500-K02 | Yes | Youngblood 349-544; PO P077662 | 1 | 5 m | — | HIPERFACE multiturn | Factory encoder cable for ERD/HCS01. | OA 1693058 LAWRENCE TECH BATTERY PROJECT 2.9.pdf
4 | Theta | Cable feed trough (mechanical routing) | — | ERD 04-40-D-H-N body | Built-in | — | Built-in | Youngblood line 331220 | 1 | — | — | — | ERD ordered with pneum. + el. feed trough — routes cables through unit, not a harness. | OA 1693058
5 | Theta | Step pulse | WT32-ETH01 GPIO0 → Motion I/O IF | HCS01 X31 step (pin TBD) | 22-24 AWG STP (field); 22 AWG logic | — | No | — | 1 | As required | — | HCPL-2530 U3-A | GPIO0 boot strap — must be HIGH at reset. X31 pin map pending MPB doc. | docs/MOTION_IO_INTERFACE.md
6 | Theta | Direction | MCP23S17 PIN_THETA_DIR → Motion I/O IF | HCS01 X31 dir (pin TBD) | 22-24 AWG STP (field); 22 AWG logic | — | No | — | 1 | As required | — | HCPL-2530 U3-B | MCP B14 → IF → HCS01 X31. | docs/MOTION_IO_INTERFACE.md
7 | Theta | Drive enable | MCP23S17 PIN_THETA_ENABLE → Motion I/O IF | HCS01 X31 enable (pin TBD) | 22-24 AWG STP (field); 22 AWG logic | — | No | — | 1 | As required | — | VO14642AT U8 | MCP B15 → IF → HCS01 X31. FIELD_0V star at X31.9. | docs/MOTION_IO_INTERFACE.md

## Motion IO IF
Item | Subsystem | Cable / function | From | To | Wire size | Catalog / part no. | Provided on order | Order line / PO | Qty | Length | Branch / breaker | Current basis | Notes | Source
1 | Motion I/O IF | Field harness to X TBIO | Motion I/O IF (field side) | 2198-E1020-ERS 2198-TBIO | 22-24 AWG STP | — | No | — | 1 | As required | — | 5 motion signals + APWR/BPWR | Pulse, dir, SON, ARST out; ALM in. Shield tied at drive end only. | docs/MOTION_IO_INTERFACE.md
2 | Motion I/O IF | Field harness to Z TBIO | Motion I/O IF (field side) | 2198-E1004-ERS 2198-TBIO | 22-24 AWG STP | — | No | — | 1 | As required | — | Same pin map as X TBIO | Five motion signals + APWR/BPWR + DCOM to FIELD_0V star. | docs/MOTION_IO_INTERFACE.md
3 | Motion I/O IF | Field harness to HCS01 X31 | Motion I/O IF (field side) | HCS01.1E X31 Step/Dir | 22-24 AWG STP | — | No | — | 1 | As required | — | Step, dir, enable | X31 pin numbers TBD. Tie X31.9 (0 V) to FIELD_0V star. | docs/MOTION_IO_INTERFACE.md
4 | Motion I/O IF | FIELD_0V + 24 V distribution | 24 VDC PSU + K5100 DCOM | Motion I/O IF terminal block | 18 AWG | — | No | — | 1 | As required | — | Star ground | Single FIELD_0V star for both TBIO DCOM and HCS01 X31.9. Isolated from LOGIC_GND. | docs/MOTION_IO_INTERFACE.md

## Gripper
Item | Subsystem | Cable / function | From | To | Wire size | Catalog / part no. | Provided on order | Order line / PO | Qty | Length | Branch / breaker | Current basis | Notes | Source
1 | Gripper | Compressed air supply | Plant air / FRL | KGG 100-80 (M3 direct or port) | 6 mm OD pneumatic hose (if not hose-free) | — | No | — | 2 | As required | — | 2.5-8 bar (nom 6 bar) | KGG on Youngblood order (303-066) — no hose kit included. Use M3 plate bores or buy 6 mm tube. | Technical Information_SCHUNK KGG 100-80 Parallel Gripper.pdf
2 | Gripper | Solenoid valve coil | 24 VDC valve output | MCP23S17 PIN_GRIPPER (Port A bit 7) | 18-22 AWG | — | No | — | 1 | As required | — | Typical 24 V pneumatic valve | Valve and wiring not on either order. | gantry_app_constants.h

## Controller
Item | Subsystem | Cable / function | From | To | Wire size | Catalog / part no. | Provided on order | Order line / PO | Qty | Length | Branch / breaker | Current basis | Notes | Source
1 | Controller | MCP23S17 SPI | WT32-ETH01 | MCP23S17 | 26-28 AWG (short harness) | — | No | — | 4 | <0.5 m | — | Signal | Direct MCP — not through Motion I/O IF. CS=15, MOSI=12, MISO=35, SCLK=5. | gantry_app_constants.h
2 | Controller | Logic harness to Motion I/O IF | WT32 GPIO14/2/0 + MCP23S17 | Motion I/O IF board (logic side) | 22 AWG (in-box) | — | No | — | 11 | <1 m total | — | 3.3 V logic → 74AHCT244 | One wire per motion signal to IF board. Keep short inside controller enclosure. | docs/MOTION_IO_INTERFACE.md
3 | Controller | 5 V IF board supply | 24 VDC panel bus | Motion I/O IF 5 V regulator (PS-IF1) | 18 AWG | LM2596 or 7805 module | No | — | 1 | <0.5 m | — | ~300 mA | Powers 74AHCT244 + opto LED side. LOGIC_GND only. | docs/MOTION_IO_INTERFACE.md
4 | Controller | Ethernet (optional) | WT32-ETH01 | Plant network | Cat5e/Cat6 STP | 1585J-M8CBJM-x | No | — | 1 | As required | — | — | Standard patch cable — not on order. | WT32_ETH01_PINOUT.md

## Still need to source
Item | Qty still needed | Wire / cable size | Source / part no. | Typical length | Notes
Motion I/O opto interface (§9.1 BOM) | 1 kit | — | HCPL-2530×3, VO14642AT×5, HCPL-3700×2, SN74AHCT244×2 | Controller box | See docs/MOTION_IO_INTERFACE.md and generate_bom.py §9.1
5 V regulator module (IF board) | 1 | — | LM2596 or 7805 | Controller box | 24 V in → 5 V ~300 mA for AHCT + opto LEDs
IF board terminal blocks | 1 set | — | Wago / Phoenix | Controller box | Logic-side + field-side harness landing; FIELD_0V star
Motor power cable | 0 | 16 AWG continuous-flex | 2090-CPWM7DF-16AF03 | 3 m each | On order ×2 — do not use loose 16 AWG for motor runs
Motor feedback cable | 0 | Factory feedback pairs | 2090-CFBM7DF-CEAF03 | 3 m each | On order ×2
Feedback connector kit | 0 | — | 2198-K51CK-D15M | — | On order ×2
Kinetix TBIO | 0 | 16-30 AWG terminals | 2198-TBIO | — | On order ×2
ERD power + encoder cable | 0 | SCHUNK factory | KA GLT1706 / KA WWN1208 | 5 m each | On order — do not substitute
Panel breakers 1489-M2D series | 0 | — | On-hand (also McMc L8/L9/L17/L18) | 4 pcs | See 'Panel breakers' sheet — one of each rating
AC branch X (40 A) | 1 | 8 AWG + ground | — | Panel to E1020 | Wire NOT in inventory — breaker M2D400 is on hand
AC branch Z (10 A) | 0 | 16 AWG + ground | On-hand 16 AWG | Panel to E1004 | Breaker M2D100 on hand
HCS01 mains branch | 0 | 16 AWG + ground | On-hand 16 AWG | Panel to HCS01 | Breaker M2D020 on hand — verify peak vs 2 A
24 V PSU AC feed | 0 | 16 AWG + ground | On-hand 16 AWG | Panel to 1606-XL | Breaker M2D010 on AC input to 24 V PSU
24 VDC supply | 1 | — | 1606-XLxxx (typical) | Panel | PSU not in inventory — purchase
24 V to Kinetix CP (×2 drives) | 0 | 16 or 18 AWG | On-hand | ~2 m each | Use 18 AWG preferred; 16 AWG OK
Gripper solenoid valve wire | 0 | 18 AWG | On-hand 18 AWG | As required | 18–22 AWG spec — use inventory
2-pair 22 AWG (signal harnesses) | ~10–14 | 2-pair 22 AWG | On-hand | Various | Logic IF harness + limits + SPI; encoders deferred
18 AWG (backup signals / limits) | 0 | 18 AWG | On-hand 18 AWG | Various | TBIO accepts 16–30 AWG; use if 22 AWG runs out
Pneumatic tube 6 mm | ~3 m | 6 mm OD | — | Gripper | Not wire — purchase if not using M3 plate bores
MCP SPI (4 wires) | 0 | 2-pair 22 AWG | On-hand | <0.5 m | 1× 2-pair cable: CS, MOSI, MISO, SCLK