## Document control
Lawrence Tech Battery Pick-and-Place Line
Multi-unit Bill of Materials
Project | Lawrence Tech battery pick-and-place line
Firmware repo | wt32-eth01-base
Gantry panel | LT-BPG-PNL-001 — 3-axis gantry control panel + machine interfaces
Conveyor panel | LT-CONV-CU-001 — conveyor control unit (WT32 drive + wheel encoder), on conveyor
Vision system panel | Existing — in place; parts accounted externally (stub sheet)
Format | Standard multi-level BOM (Line / Level / Category / Qty / UOM / Mfr / PN)
Primary sheets | Gantry panel, Conveyor panel, Vision system panel
Revision history
Rev | Date | Author | Description
A | 2026-07-20 | wt32-eth01-base | Initial standard-format panel BOM
B | 2026-07-20 | wt32-eth01-base | Added Conveyor Control Unit; split into per-unit sheets; renamed to BOM.xlsx
Status legend
On order | On McMc or Youngblood PO
On hand | Project inventory
Panel design | Defined; not on PO
Machine-mounted | On machine (gantry/conveyor); existing or wired to panel
Field install | Field-built harness or wire
Excluded | Explicitly out of scope

## Gantry panel
LT-BPG-PNL-001 — Gantry Control Panel BOM
Line | Level | Category | Qty | UOM | Manufacturer | Part number | Description | Ref des | Location | Status | Source / PO | Notes
|  | 1.0 Enclosure & incoming |  |  |  |  | Section — enclosure and mains entry
1 | 1 | Enclosure | 1 | EA | TBD | TBD | Control panel enclosure, NEMA / IP rated | ENC1 | Panel | Panel design | — | Size for 3 drives, filters, contactors, PSU, terminal rails.
2 | 1 | Enclosure | 1 | EA | TBD | TBD | Main disconnect, lockable handle | DISC1 | Panel | Panel design | — | Upstream of branch breakers; size per utility feed.
|  | 2.0 Power distribution & protection |  |  |  |  | Section — main breaker, distribution, branch protection
3 | 1 | Protection | 1 | EA | Allen-Bradley | 140UT-D7D3-C40 | Main circuit breaker, MCCB, 40 A, 3-pole; applied at 240V (device rated to 480V) | CB0 | Panel | Panel design | 140UT-TD001 | Panel AC input. SUPPLY IS 240V-CLASS 3-PHASE (200-240V) to match Kinetix 5100 E10xx (170-253V) -- NOT 480Y/277V; the 480Y/277V figure is the 1489/140U Type-E SCCR wye rating, not the drive supply. Calc feeder load 20.1 A (NEC 430.24: 1.25x largest INPUT FLC 11.6 A + 2.84 + 1.5 + 1.2 + 0.1). 430.62: main OCPD <= 40 A branch + 5.6 A others = 45.6 A, so 40 A OK (30 A also compliant). For 1489 Type-E self-protection, source must be wye (e.g., 208Y/120); on a delta source verify SCCR separately.
4 | 1 | Distribution | 1 | EA | Allen-Bradley | 1492-PD3141 | AC power distribution block, 3-pole, 175 A | PDB1 | Panel | Panel design | 1492-BR018 | AC distribution block feeding the four branch breakers from CB0.
5 | 1 | Protection | 1 | EA | Allen-Bradley | 1489-M2D400 | Miniature circuit breaker, 40 A, 3-pole | CB1 | Panel | On order | McMc P0078269 L9 | X axis AC branch — 2198-E1020-ERS.
6 | 1 | Protection | 1 | EA | Allen-Bradley | 1489-M2D100 | Miniature circuit breaker, 10 A, 3-pole | CB2 | Panel | On order | McMc P0078269 L18 | Z axis AC branch — 2198-E1004-ERS.
7 | 1 | Protection | 1 | EA | Allen-Bradley | 1489-M2D020 | Miniature circuit breaker, 2 A, 3-pole | CB3 | Panel | On order | McMc P0078269 L8 | Theta / HCS01 AC branch. Input FLC ~1.5 A; 2 A may nuisance-trip on inrush -- per NEC 430.52 SCGF may be raised to allow starting (up to ~6 A), e.g. 1489-M2D030/040.
8 | 1 | Protection | 1 | EA | Allen-Bradley | 1489-M2D010 | Miniature circuit breaker, 1 A, 3-pole | CB4 | Panel | On order | McMc P0078269 L17 | AC feed to 24 VDC PSU. NOTE: 1 A is UNDERSIZED -- 1606-XLE240E draws ~1.2 A @240V (~2.3 A @120V) plus SMPS inrush; use >=2 A (1489-M2D020), or 3 A if fed at 120V.
|  | 3.0 Safety switching |  |  |  |  | Section — E-stop controlled AC contactors
9 | 1 | Safety | 1 | EA | Allen-Bradley | 100S-C43EJ14C | Safety contactor, 3-pole, 24 VDC coil | K1 | Panel | Panel design | Allen-Bradley catalog | X mains; between CB1 and DB127-F; E-stop controlled.
10 | 1 | Safety | 1 | EA | Allen-Bradley | 100S-C16EJ14C | Safety contactor, 3-pole, 24 VDC coil | K2 | Panel | Panel design | Allen-Bradley catalog | Z mains; between CB2 and DB111-F.
11 | 1 | Safety | 1 | EA | Allen-Bradley | 100S-C09EJ14C | Safety contactor, 3-pole, 24 VDC coil | K3 | Panel | Panel design | Allen-Bradley catalog | Theta mains; between CB3 and HCS01.
12 | 1 | Safety | 1 | EA | Allen-Bradley | 800F-X01 | E-stop push button, 22.5 mm, 1 NC contact | ES1 | Machine | Panel design | Allen-Bradley catalog | Machine-mounted; NC in 24 V contactor coil chain.
13 | 1 | Safety | 1 | EA | Allen-Bradley | 800F-X01 | E-stop push button, 22.5 mm, 1 NC contact | ES2 | Machine | Panel design | Allen-Bradley catalog | Second station or dual-channel per layout.
|  | 4.0 Line filters |  |  |  |  | Section — Kinetix mains filters
14 | 1 | Filter | 1 | EA | Allen-Bradley | 2198-DB127-F | Kinetix 5100 line filter | LF1 | Panel | On order | McMc P0078269 L4 | X axis; after K1, before E1020.
15 | 1 | Filter | 1 | EA | Allen-Bradley | 2198-DB111-F | Kinetix 5100 line filter | LF2 | Panel | On order | McMc P0078269 L16 | Z axis; after K2, before E1004.
16 | 1 | Filter | 1 | EA | Bosch Rexroth | NFD03.1-480-016 | Mains EMC filter, 480 V, 16 A | LF3 | Panel | Panel design | Rexroth HCS01 project manual | Theta; after K3, before HCS01. Confirm rating against HCS01 dimensioning. Not on either PO.
|  | 5.0 Servo drives |  |  |  |  | Section — motion drives
17 | 1 | Drive | 1 | EA | Allen-Bradley | 2198-E1020-ERS | Kinetix 5100 servo drive, PTI, Ethernet | DRV1 | Panel | On order | McMc P0078269 | X axis — MPL-A320P / Beta 100-ZRS.
18 | 1 | Drive | 1 | EA | Allen-Bradley | 2198-E1004-ERS | Kinetix 5100 servo drive, PTI, Ethernet | DRV2 | Panel | On order | McMc P0078269 | Z axis — MPL-A310F / Beta 80-SRS.
19 | 1 | Drive | 1 | EA | Bosch Rexroth | HCS01.1E-W0005-A-03-B-ET-EC-NN-NN | IndraDrive Cs servo drive, Ethernet | DRV3 | Panel | On order | Youngblood P077662 | Theta — ERD 04-40-D-H-N.
20 | 1 | Drive I/O | 1 | EA | Allen-Bradley | 2198-TBIO | Kinetix 5100 I/O terminal block | TB1 | Panel | On order | McMc P0078269 L2 | E1020 field signals — 16–30 AWG.
21 | 1 | Drive I/O | 1 | EA | Allen-Bradley | 2198-TBIO | Kinetix 5100 I/O terminal block | TB2 | Panel | On order | McMc P0078269 L12 | E1004 field signals.
22 | 1 | Drive I/O | 1 | EA | Allen-Bradley | 2198-K51CK-D15M | 15-pin MFB feedback connector kit | CON1 | Panel | On order | McMc P0078269 L3 | E1020 feedback cable termination.
23 | 1 | Drive I/O | 1 | EA | Allen-Bradley | 2198-K51CK-D15M | 15-pin MFB feedback connector kit | CON2 | Panel | On order | McMc P0078269 L11 | E1004 feedback cable termination.
|  | 6.0 Control power |  |  |  |  | Section — 24 VDC control supply
24 | 1 | Power supply | 1 | EA | Allen-Bradley | 1606-XLE240E | Switched-mode PSU, 24 VDC, 240 W class | PS1 | Panel | Panel design | Rockwell / distributor | ≥3 A DC for two Kinetix CP + relay + E-stop.
25 | 1 | Control | 1 | EA | Phoenix Contact | 2900299 | PLC interface relay, 24 VDC, 1 CO | CR1 | Panel | Panel design | Phoenix Contact | Gripper valve coil driver; GPIO4 cannot sink coil current — use CR1.
26 | 1 | Logic power | 1 | EA | Phoenix Contact | STEP3-PS/1AC/5DC/3/PT (1170954) | PSU, 1-phase 240 VAC in / 5 VDC 3 A out, DIN/panel mount | PS2 | Panel | Panel design | Phoenix Contact | 240 VAC -> 5 VDC for Gantry Control Unit. Alt compact: STEP-PS/1AC/5DC/2 (2320513), 5 V 2 A.
27 | 1 | Logic power | 1 | EA | (no Phoenix SKU) | 5 VDC -> 3.3 VDC POL | 5 V to 3.3 V regulator — see note | PS3 | Controller box | Excluded | Design note | Recommended: power WT32-ETH01 from 5 V rail and use its on-board 3.3 V LDO; no separate panel 3.3 V supply. If a dedicated 3.3 V rail is required, use a board-mount POL (e.g., Traco TSR-1 / Recom), not Phoenix.
|  | 7.0 Terminal blocks |  |  |  |  | Section — Allen-Bradley 1492-J distribution (1492-TD015)
28 | 1 | Terminal | 2 | EA | Allen-Bradley | 1492-J6-BR | Feed-through terminal, 6 mm², brown | XT1 | Panel | Panel design | 1492-TD015 | X branch L1 — #8 AWG; 2 per phase in/out.
29 | 1 | Terminal | 2 | EA | Allen-Bradley | 1492-J6-BL | Feed-through terminal, 6 mm², black | XT2 | Panel | Panel design | 1492-TD015 | X branch L2.
30 | 1 | Terminal | 2 | EA | Allen-Bradley | 1492-J6-OR | Feed-through terminal, 6 mm², orange | XT3 | Panel | Panel design | 1492-TD015 | X branch L3.
31 | 1 | Terminal | 3 | EA | Allen-Bradley | 1492-J6-G | Feed-through terminal, 6 mm², green | XT4 | Panel | Panel design | 1492-TD015 | X branch PE — #8 AWG.
32 | 1 | Terminal | 6 | EA | Allen-Bradley | 1492-J3-BR | Feed-through terminal, 2.5 mm², brown | XT5 | Panel | Panel design | 1492-TD015 | Z / Theta / PSU AC L1 — #16 AWG.
33 | 1 | Terminal | 6 | EA | Allen-Bradley | 1492-J3-BL | Feed-through terminal, 2.5 mm², black | XT6 | Panel | Panel design | 1492-TD015 | Z / Theta / PSU AC L2.
34 | 1 | Terminal | 6 | EA | Allen-Bradley | 1492-J3-OR | Feed-through terminal, 2.5 mm², orange | XT7 | Panel | Panel design | 1492-TD015 | Z / Theta / PSU AC L3.
35 | 1 | Terminal | 8 | EA | Allen-Bradley | 1492-J3-G | Feed-through terminal, 2.5 mm², green | XT8 | Panel | Panel design | 1492-TD015 | Branch PE — #16 AWG.
36 | 1 | Terminal | 14 | EA | Allen-Bradley | 1492-J3-RE | Feed-through terminal, 2.5 mm², red | XT9 | Panel | Panel design | 1492-TD015 | +24 VDC distribution — land #18 AWG.
37 | 1 | Terminal | 14 | EA | Allen-Bradley | 1492-J3-B | Feed-through terminal, 2.5 mm², blue | XT10 | Panel | Panel design | 1492-TD015 | 0 VDC / DC common return.
38 | 1 | Terminal | 6 | EA | Allen-Bradley | 1492-J3-Y | Feed-through terminal, 2.5 mm², yellow | XT11 | Panel | Panel design | 1492-TD015 | E-stop NC chain.
39 | 1 | Terminal | 4 | EA | Allen-Bradley | 1492-J3-W | Feed-through terminal, 2.5 mm², white | XT12 | Panel | Panel design | 1492-TD015 | Relay coil / spare DC taps.
40 | 1 | Terminal | 12 | EA | Allen-Bradley | 1492-J3 | Feed-through terminal, 2.5 mm², grey | XT13 | Panel | Panel design | 1492-TD015 | Optional field-signal marshalling (#22 AWG).
41 | 1 | Terminal acc. | 2 | EA | Allen-Bradley | 1492-DR5 | DIN rail, 1 m, aluminum symmetrical | — | Panel | Panel design | 1492-TD015 | Terminal block mounting.
42 | 1 | Terminal acc. | 4 | SET | Allen-Bradley | 1492-EAHJ35 | End anchor, heavy duty, for J3/J6 | — | Panel | Panel design | 1492-TD015 | One set per rail end.
43 | 1 | Terminal acc. | 8 | EA | Allen-Bradley | 1492-EBJ3 | End barrier, grey | — | Panel | Panel design | 1492-TD015 | Segment AC / DC / PE rails.
44 | 1 | Terminal acc. | 6 | EA | Allen-Bradley | 1492-CJJ5-10 | Center jumper, 10-pole, J3 | — | Panel | Panel design | 1492-TD015 | Bus J3 phase and DC strips.
45 | 1 | Terminal acc. | 2 | EA | Allen-Bradley | 1492-CJJ8-10 | Center jumper, 10-pole, J6 | — | Panel | Panel design | 1492-TD015 | Bus J6 X-phase strips.
46 | 1 | Terminal acc. | 2 | EA | Allen-Bradley | 1492-M5X12 | Marker card, J3, 144 markers | — | Panel | Panel design | 1492-TD015 | Wire label every block.
47 | 1 | Terminal acc. | 1 | EA | Allen-Bradley | 1492-MR8X12 | Marker card, J6, 84 markers | — | Panel | Panel design | 1492-TD015 | J6 rail labels.
|  | 8.0 Pneumatic circuit |  |  |  |  | Section — gripper air (KGG 100-80), 6 mm, 6 bar
48 | 1 | Pneumatic | 1 | EA | Festo | MS4-LFR-1/4-D6-CR-M-AS | Filter regulator, G1/4, 0.3-7 bar, 5 um, lockable | FRL1 | Panel or machine | Panel design | Festo 529144 | Air prep; set 6.0 bar flowing. ISO 8573-1 [7:4:4].
49 | 1 | Pneumatic | 1 | EA | Festo | QS-1/4-6 (153003) | Push-in fitting, G1/4 male to 6 mm tube | PF1 | Panel or machine | Panel design | Festo 153003 | FRL outlet to supply tube.
50 | 1 | Pneumatic | 3 | M | Festo | PUN-H-6X1-BL (197384) | Pneumatic tubing, 6 mm OD / 4 mm ID, PU, blue | TB-A1 | Machine | Panel design | Festo 197384 | FRL -> valve supply. Keep runs short for high-speed actuation.
51 | 1 | Pneumatic | 1 | EA | Festo | VUVG-L10-M52-AD-M7-1R8L | 5/2 solenoid valve, monostable, 24 VDC, M7, spring return, LED+suppressor | SV1 | End effector | Panel design | Festo | Energize = close, spring = open. ~330 L/min, ~14 ms. Mount at gripper.
52 | 1 | Pneumatic | 3 | EA | Festo | QSM-M7-6-I (153321) | Mini push-in fitting, M7 male to 6 mm tube | PF2 | End effector | Panel design | Festo 153321 | Valve port 1 (supply) + ports 2/4 (work) = 3 ea.
53 | 1 | Pneumatic | 2 | EA | Festo | U-M7 / AMTE-M-LH-M7 | Sintered exhaust silencer, M7 | SIL1 | End effector | Panel design | Festo | Valve exhaust ports 3/5. Confirm exact silencer vs valve exhaust thread.
54 | 1 | Pneumatic | 1 | M | Festo | PUN-H-6X1-BL (197384) | Pneumatic tubing, 6 mm OD / 4 mm ID, PU, blue | TB-A2 | End effector | Panel design | Festo 197384 | Valve work ports -> gripper. <=0.3 m each for speed (or use M3 hose-free).
55 | 1 | Pneumatic | 2 | EA | Festo | QSM-M5-6 (153306) | Mini push-in fitting, M5 male to 6 mm tube | PF3 | End effector | Panel design | Festo 153306 | Gripper air ports. CONFIRM KGG 100-80 port thread (M5 vs M3) from SCHUNK drawing.
56 | 1 | End effector | 1 | EA | SCHUNK | KGG 100-80 | Pneumatic parallel gripper, 40 mm stroke/jaw, 45 cm3/dbl stroke | EE1 | End effector | On order | Youngblood P077662 (303-066) | 2.5-8 bar, nom 6 bar; close 0.15 s / open 0.19 s (jaws only).
57 | 1 | Pneumatic (opt) | 2 | EA | Festo | GRLA-M5-QS-6-D (193139) | One-way flow control valve, M5, 6 mm (meter-out) | FC1 | End effector | Panel design | Festo 193139 | Optional jaw-speed tuning. Omit if datasheet times are acceptable.
58 | 1 | Pneumatic (opt) | 1 | EA | SCHUNK | SDV-P 04 | Pressure-maintenance / grip-hold valve | PMV1 | End effector | Panel design | SCHUNK | Optional: holds grip on air loss. Adds slight restriction; omit for max-speed bring-up.
59 | 1 | Pneumatic (opt) | 1 | EA | — | M3 hose-free mounting plate (custom) | Gripper adapter plate with M3 air passages | MP1 | End effector | Panel design | Custom / SCHUNK drawing | Preferred high-speed path: <=50 mm air path, replaces TB-A2/PF3.
|  | 9.0 Controller interface |  |  |  |  | Section — WT32 motion controller (EIP; not in drive cabinet)
60 | 1 | Controller | 1 | EA | LilyGO / Espressif | WT32-ETH01 | ESP32 Ethernet controller module | PLC1 | Controller box | Field install | Project hardware | Gantry firmware; MQTT pick scheduling over LAN8720.
61 | 1 | Controller | 1 | EA | WIZnet | WIZ850io (W5500) | SPI Ethernet module for EtherNet/IP daisy-chain | ETH1 | Controller box | Field install | Project hardware | EIP originator; SPI pins MOSI12/MISO35/SCLK5/CS15/RST14. See docs/HV_LV_SCHEMATICS.md sheet 06.
|  | 9.1 Field I/O (EIP) |  |  |  |  | Section — drive-side limits + gripper; see docs/EXPECTED_ELECTROMECHANICAL_ASSEMBLY.md
62 | 1 | Network | 2 | EA | Generic | Cat5e patch cable | EtherNet/IP daisy-chain jumpers | W-EIP | Panel / Machine | Field install | — | W5500 -> X PORT1; X PORT2 -> Z PORT1; Z PORT2 -> PC uplink (exclusive).
63 | 1 | Signal cable | 50 | FT | Belden | 8723 | 2-pair 22 AWG individually shielded, 300V | W-LIM | Machine | Field install | Belden 8723 | NC limit switches to TBIO INPUT1-4 / HCS01 X31.5-6 (not ESP32).
|  | 10.0 Field wiring |  |  |  |  | Section — cables & harnesses (not panel-mounted)
64 | 1 | Field cable | 1 | EA | Allen-Bradley | 2090-CPWM7DF-16AF03 | Motor power cable, 16 AWG, 3 m, continuous-flex | W1 | Machine | On order | McMc P0078269 L6 | DRV1 <-> MPL-A320P.
65 | 1 | Field cable | 1 | EA | Allen-Bradley | 2090-CFBM7DF-CEAF03 | Motor feedback cable, 3 m | W2 | Machine | On order | McMc P0078269 L7 | DRV1 <-> MPL encoder.
66 | 1 | Field cable | 1 | EA | Allen-Bradley | 2090-CPWM7DF-16AF03 | Motor power cable, 16 AWG, 3 m, continuous-flex | W3 | Machine | On order | McMc P0078269 L14 | DRV2 <-> MPL-A310F.
67 | 1 | Field cable | 1 | EA | Allen-Bradley | 2090-CFBM7DF-CEAF03 | Motor feedback cable, 3 m | W4 | Machine | On order | McMc P0078269 L15 | DRV2 <-> MPL encoder.
68 | 1 | Field cable | 1 | EA | SCHUNK | KA GLT1706-LK-00500-1 | ERD motor power cable, 5 m | W5 | Machine | On order | Youngblood 349-104 | DRV3 <-> ERD — factory cable.
69 | 1 | Field cable | 1 | EA | SCHUNK | KA WWN1208-GK-00500-K02 | ERD HIPERFACE encoder cable, 5 m | W6 | Machine | On order | Youngblood 349-544 | DRV3 <-> ERD feedback.
70 | 1 | Panel wire | 60 | FT | Lapp / LappUSA | OLFLEX WIRE MS 2.1, 10 mm2 (UL MTW/1015 600V) | 8 AWG MTW single conductor (BK/BR/OR + GN-PE) | W-X | Panel | Field install | Lapp 4160-series | X 40 A branch + CB0 feeder. NEC 430.122: conductor >= 125% of drive INPUT FLC = 1.25 x 11.6 = 14.5 A (8 AWG is conservative; NEC min would be 14 AWG). 13.4 A is the drive OUTPUT, not the branch load. Not in inventory.
71 | 1 | Panel wire | 120 | FT | Lapp / LappUSA | OLFLEX WIRE MS 2.1, 1.5 mm2 (UL MTW/1015 600V) | 16 AWG MTW single conductor (BK/BR/OR + GN-PE) | W-AC16 | Panel | On hand | Lapp 4160-series | Z + Theta + PSU AC branches. 80%: 16 AWG cap 10 A OCPD -> 8 A cont >= 2.6/2.0/1.2 A loads.
72 | 1 | Panel wire | 80 | FT | Lapp / LappUSA | OLFLEX WIRE MS 2.1, 1.0 mm2 (UL MTW/1015 600V) | 18 AWG MTW single conductor (RD +24V, BU 0V, YE e-stop, WT) | W-DC18 | Panel | On hand | Lapp 4160-series | 24 VDC bus, E-stop chain, gripper valve coil. 80%: 18 AWG 7 A OCPD -> 5.6 A cont >= ~3 A.

## Conveyor panel
LT-CONV-CU-001 — Conveyor Control Unit BOM
Line | Level | Category | Qty | UOM | Manufacturer | Part number | Description | Ref des | Location | Status | Source / PO | Notes
|  | C1.0 Power & protection |  |  |  |  | Section — CCU mains entry, supplies, motor-bus protection
1 | 1 | Protection | 1 | EA | Allen-Bradley | 140U-D6D2-C10 | Main circuit breaker / disconnect, MCCB, 10 A, 2-pole | CB-C0 | CCU enclosure | Panel design | 140U-PP010 | CCU 240 VAC input. Total ~4.4 A (24 V PSU ~4.3 A + 5 V PSU ~0.1 A).
2 | 1 | Power supply | 1 | EA | Phoenix Contact | QUINT4-PS/1AC/24DC/40 (2904602) | PSU, 1-phase 240 VAC in / 24 VDC 40 A (960 W) out | PS-C1 | CCU enclosure | Panel design | Phoenix Contact | Motor bus. 80%: motor 20.8 A / 0.8 = 26 A -> 30 A min; 40 A for inrush. REUSE existing 24 V bus if the conveyor already supplies one.
3 | 1 | Logic power | 1 | EA | Phoenix Contact | STEP3-PS/1AC/5DC/3/PT (1170954) | PSU, 1-phase 240 VAC in / 5 VDC 3 A out, DIN/panel mount | PS-C2 | CCU enclosure | Panel design | Phoenix Contact | 240 VAC -> 5 VDC for WT32, encoder (5 V), and level shifter.
4 | 1 | Protection | 1 | EA | Bussmann / Allen-Bradley | 30 A fuse + DIN fuse holder | Motor-bus DC fuse, 30 A, with holder | FU-C1 | CCU enclosure | Panel design | — | Protects 24 V motor bus / driver. 10 AWG conductor protected at 30 A.
|  | C2.0 Drive & motor |  |  |  |  | Section — WT32-controlled brushed DC drive
5 | 1 | Drive | 1 | EA | Cytron | MD30C R3 | Brushed DC motor driver, 5-30 VDC, 30 A cont / 80 A peak, logic PWM+DIR | DRV-C1 | CCU enclosure | Panel design | Cytron | WT32 3.3 V PWM+DIR. 80%: 30 A x 0.8 = 24 A >= 20.8 A load. Alt (industrial DIN, 4Q): Roboteq SBL2360T. Mount on sub-panel standoffs.
6 | 1 | Drive acc. | 1 | EA | — | Heatsink + 24 VDC fan | Forced-air cooling for driver at ~21 A continuous | HS-C1 | CCU enclosure | Panel design | — | Required for continuous 20.8 A through MD30C.
7 | 1 | Motor | 1 | EA | (existing) | Conveyor brushed DC motor | 24 VDC, 500 W, 3000 rpm, 2-wire brushed (~20.8 A FL) | MOT-C1 | Conveyor | Machine-mounted | Existing / accounted | Reference only — existing motor retained; generic pot driver replaced by DRV-C1.
|  | C3.0 Controller & feedback |  |  |  |  | Section — WT32 + wheel encoder interface
8 | 1 | Controller | 1 | EA | LilyGO / Espressif | WT32-ETH01 | ESP32 Ethernet controller module | PLC-C1 | CCU enclosure | Field install | Project hardware | Powered from 5 V (PS-C2). PWM+DIR -> DRV-C1; reads encoder; publishes belt speed via MQTT.
9 | 1 | Interface | 1 | EA | Texas Instruments | TXB0104 (level-shifter module) | 4-bit bidirectional 5 V <-> 3.3 V level shifter | LS-C1 | CCU enclosure | Panel design | TI / module vendor | Encoder A/B/Z (~5 V push-pull) -> 3.3 V WT32 PCNT. ESP32 is NOT 5 V tolerant. Opto-isolated input is an alternative for noise immunity.
10 | 1 | Feedback | 1 | EA | CALT / Hengxiang | GHW38-06G500BMP526300 | Incremental wheel encoder, 500 PPR, push-pull, 5-26 V, 300 mm wheel | ENC-C1 | Conveyor | Machine-mounted | Existing / accounted | Reference only — encoder + mounting accounted. Power at 5 V; A/B/Z via LS-C1.
11 | 1 | Network | 1 | EA | — | Cat5e patch cable | Ethernet drop, CCU WT32 -> plant switch | W-CNET | Conveyor | Field install | — | Carries belt-speed MQTT to gantry/vision network.
|  | C4.0 Terminal blocks |  |  |  |  | Section — Allen-Bradley 1492-J distribution
12 | 1 | Terminal | 2 | EA | Allen-Bradley | 1492-J6-BK | Feed-through terminal, 6 mm², black | XT-C1 | CCU enclosure | Panel design | 1492-TD015 | Motor leads M+/M- (10 AWG). 1492-J6 = #22-8 AWG.
13 | 1 | Terminal | 3 | EA | Allen-Bradley | 1492-J3-RE | Feed-through terminal, 2.5 mm², red | XT-C2 | CCU enclosure | Panel design | 1492-TD015 | +24 V distribution.
14 | 1 | Terminal | 3 | EA | Allen-Bradley | 1492-J3-B | Feed-through terminal, 2.5 mm², blue | XT-C3 | CCU enclosure | Panel design | 1492-TD015 | 0 V / DC common.
15 | 1 | Terminal | 4 | EA | Allen-Bradley | 1492-J3 | Feed-through terminal, 2.5 mm², grey | XT-C4 | CCU enclosure | Panel design | 1492-TD015 | 5 V + encoder/signal marshalling.
16 | 1 | Terminal | 3 | EA | Allen-Bradley | 1492-J3-G | Feed-through terminal, 2.5 mm², green | XT-C5 | CCU enclosure | Panel design | 1492-TD015 | PE / equipment ground.
17 | 1 | Terminal acc. | 1 | EA | Allen-Bradley | 1492-DR5 | DIN rail, 1 m, aluminum symmetrical | — | CCU enclosure | Panel design | 1492-TD015 | Terminal block mounting.
18 | 1 | Terminal acc. | 2 | SET | Allen-Bradley | 1492-EAHJ35 | End anchor, heavy duty | — | CCU enclosure | Panel design | 1492-TD015 | One set per rail end.
19 | 1 | Terminal acc. | 1 | EA | Allen-Bradley | 1492-M5X12 | Marker card, J3, 144 markers | — | CCU enclosure | Panel design | 1492-TD015 | Label every block.
|  | C5.0 Enclosure |  |  |  |  | Section — CCU enclosure (on conveyor)
20 | 1 | Enclosure | 1 | EA | TBD | TBD | Small control enclosure, NEMA 12 / IP rated | ENC-C1 | Conveyor | Panel design | — | Size for 2 PSUs, driver+heatsink, WT32, terminal rail. Conveyor-mounted.
21 | 1 | Enclosure acc. | 1 | EA | TBD | TBD | Wiring duct / wireway + DIN rail kit | — | Conveyor | Panel design | — | Internal wire management.
|  | C6.0 Wiring |  |  |  |  | Section — CCU conductors (80% criteria)
22 | 1 | Panel wire | 30 | FT | Lapp / LappUSA | OLFLEX WIRE MS 2.1, 6 mm2 (UL MTW/1015 600V) | 10 AWG MTW single conductor (motor + / -) | W-MOT | CCU enclosure | Field install | Lapp 4160-series | 24 V motor leads, 20.8 A. 80%: 10 AWG=35 A @75C, 28 A cont >= 20.8 A. 12 AWG (25 A) too small.
23 | 1 | Panel wire | 30 | FT | Lapp / LappUSA | OLFLEX WIRE MS 2.1, 1.5 mm2 (UL MTW/1015 600V) | 16 AWG MTW single conductor (240 VAC feed + PE) | W-AC16 | CCU enclosure | On hand | Lapp 4160-series | 240 VAC to PSUs, ~4.4 A. 80%: 16 AWG cap 10 A OCPD -> 8 A cont.
24 | 1 | Panel wire | 40 | FT | Lapp / LappUSA | OLFLEX WIRE MS 2.1, 1.0 mm2 (UL MTW/1015 600V) | 18 AWG MTW single conductor (24 V control + 5 V logic) | W-DC18 | CCU enclosure | On hand | Lapp 4160-series | 24 V control + 5 V distribution. 80%: 18 AWG 7 A OCPD -> 5.6 A cont.
25 | 1 | Signal cable | 1 | EA | — | Encoder cable (supplied) / 6-cond shielded | Encoder A/B/Z + Vcc + GND, shielded | W-ENC | Conveyor | Field install | With encoder | GHW38 ships with a cable; extend with 6-conductor shielded (e.g. Belden 9536) if needed.

## Vision system panel
Vision System Control Unit — BOM (reference)
Vision system control unit is already in place; all parts are accounted for externally. This sheet is a placeholder — paste vision line items here if they need to be tracked in this workbook.
Line | Level | Category | Qty | UOM | Manufacturer | Part number | Description | Ref des | Location | Status | Source / PO | Notes
Accounted for externally — no line items tracked here.

## Branch schedule
Electrical branch circuit schedule (reference)
Circuit | Breaker | Wire (Cu) | Contactor | Filter | Load | Ref des | Notes
Panel main | CB0 / 140UT-D7D3-C40 | 8 AWG + PE | — | — | PDB1 distribution | CB0 | 240V 3-ph; feeder load 20.1 A (430.24); 40 A OCPD (<=45.6 A per 430.62)
X mains | CB1 / 40 A | 8 AWG + PE | K1 | LF1 | 2198-E1020-ERS | DRV1 | Input FLC 11.6 A (240V 3-ph); 8 AWG conservative (430.122 min 14 AWG)
Z mains | CB2 / 10 A | 16 AWG + PE | K2 | LF2 | 2198-E1004-ERS | DRV2 | Input FLC 2.84 A; 16 AWG (430.122)
Theta mains | CB3 / 2 A | 16 AWG + PE | K3 | LF3 (NFD03.1) | HCS01.1E | DRV3 | Input FLC ~1.5 A; 2 A breaker marginal on inrush -> consider 3-4 A (430.52 allows up to 6 A)
24 V PSU | CB4 / 2 A min | 16 AWG + PE | — | — | 1606-XLE240E | PS1 | Input ~1.2 A @240V (~2.3 A @120V). 1 A breaker UNDERSIZED -> use >=2 A (3 A if 120V tap)
Logic PSU | from CB4 bus | 16 AWG + PE | — | — | STEP3-PS 5 VDC | PS2 | 240 VAC -> 5 VDC for GCU; ~0.1 A, shares CB4 branch
24 V DC | PSU fuse | 18 AWG | — | — | CP, E-stop, CR1 | XT9-XT11 | Not through 1489-M2D
CCU 240 VAC in | CB-C0 / 140U-D6D2-C10 | 16 AWG + PE | — | — | 24 V + 5 V PSUs | CB-C0 | Conveyor unit; ~4.4 A total
CCU motor bus | FU-C1 / 30 A DC | 10 AWG | — | — | MD30C -> motor | DRV-C1 | 24 VDC, 20.8 A

## Sizing basis
Conductor & breaker sizing (UL 508A industrial control panel; NEC for the feeder)
GOVERNING STANDARD: UL 508A (industrial control panel). Internal-wiring ampacity per UL 508A Table 28.1 (18 AWG = 7 A, 16 AWG = 10 A); power conductors taken at the 60C termination column for <=100 A circuits (8 AWG = 40 A, 10 AWG = 30 A) per UL 508A / NEC 110.14(C). NEC governs the feeder TO the panel, grounding, and field wiring. SUPPLY: 240V-class 3-phase (200-240V) to match Kinetix 5100 E10xx (170-253V). The earlier '480Y/277V' was the 1489/140U Type-E SCCR wye rating, NOT the drive supply -- the E10xx drives cannot take 480V. Use a wye source (e.g., 208Y/120) for 1489 Type-E self-protection. DRIVES sized on RATED INPUT current, not output (NEC 430.122: conductor >= 125% input FLC; 430.130/430.52: branch SCGF per drive marking, inverse-time CB up to 250%, to 400% to allow start). Input FLC @230V 3-ph: X (E1020) 11.6 A, Z (E1004) 2.84 A, Theta (HCS01-W0005) ~1.5 A; PSU ~1.2 A. (Drive OUTPUT 13.4/2.6 A is the motor-side rating and is NOT the branch load.) Main per 430.24: 1.25 x 11.6 + (2.84+1.5+1.2+0.1) = 20.1 A; main OCPD per 430.62 <= 45.6 A. Conveyor (CCU): motor 20.8 A (24 VDC 500 W), DC-side fused.
Circuit | Load (A) | Sizing rule | OCPD | Conductor | Ampacity (UL508A T28.1, 60C term) | 80% cont. cap | Result
Panel main (CB0) | 20.1 | 430.24: 1.25x largest INPUT FLC + sum others | 140UT-D7D3-C40 (40 A) | 8 AWG | 40 A | 32 A | 240V 3-ph; 8 AWG=40A(60C)>=20.1A; OCPD<=45.6A (430.62); 8 AWG conservative
X mains (E1020) | 11.6 | 430.122 cond>=125% input FLC; 430.130/.52 SCGF | 1489-M2D400 (40 A) | 8 AWG | 40 A | 32 A | 40 A <= 400%xFLC=46.4A OK; cond min 14 AWG, 8 AWG conservative
Z mains (E1004) | 2.84 | 430.122 cond>=125% input FLC | 1489-M2D100 (10 A) | 16 AWG | 10 A | 8 A | 10 A <= 400%=11.4A OK; 16 AWG OK
Theta mains (HCS01) | 1.5 | 430.122/.130; SCGF must permit start | 1489-M2D020 (2 A) -> 3-4 A | 16 AWG | 10 A | 8 A | 2 A may nuisance-trip inrush; 430.52 allows up to 6 A -> M2D030/040
24 V PSU AC | 1.2 | 125% incl. SMPS inrush | 1489-M2D020 (2 A) min | 16 AWG | 10 A | 8 A | M2D010 (1 A) UNDERSIZED < 1.2 A load; use >=2 A (3 A if 120V tap)
24 V DC bus | 3.0 | Load <= 0.8 x UL508A ampacity; DC fuse | PSU DC fuse (~5 A) | 18 AWG | 7 A | 5.6 A | 18 AWG OK
Valve coil | 0.3 | Load <= 0.8 x UL508A ampacity | shared DC branch | 18 AWG | 7 A | 5.6 A | 18 AWG OK
Signal | <0.1 | Signal-level, shielded | n/a | 22 AWG STP | — | — | Belden 8723
CCU motor 24 V | 20.8 | Load <= 0.8 x UL508A ampacity; DC fuse | 30 A DC fuse | 10 AWG | 30 A | 24 A | 10 AWG=30A(60C), 80%=24A>=20.8A; 12 AWG=25A too small
CCU 24 V PSU AC | 4.3 | Load <= 0.8 x UL508A ampacity | 140U-D6D2-C10 (10 A) | 16 AWG | 10 A | 8 A | 16 AWG OK
CCU 5 V logic | <1 | Load <= 0.8 x UL508A ampacity | PSU internal | 18 AWG | 7 A | 5.6 A | 18 AWG OK
Short-circuit current rating (UL 508A Supplement SB)
Branch / component | Device | SCCR (rms sym) | Basis / note
X / Z drives | Kinetix 5100 2198-E1020/E1004-ERS | 5 kA | Datasheet KNX-TD003: 5,000 A rms sym @240V. THIS is the limiting component -> panel SCCR caps at 5 kA unless raised by a listed combination.
Theta drive | Rexroth HCS01.1E-W0005 | 42 kA | Datasheet: SCCR 42,000 A. Not limiting.
Branch protection | 1489-M2D / 140U-D6 | — | 1489/140U as Type-E self-protected combination need a WYE source (e.g., 208Y/120) per 140-TD005; raises combined SCCR but only on wye.
Main breaker | 140UT-D7D3-C40 | 65 kA @240V (typ) | Confirm interrupting/SCCR vs 140UT-TD001 for the chosen voltage.
Distribution block | 1492-PD3141 | >=10 kA | Verify component SCCR contribution per SB4.
Panel (assembled) | LT-BPG-PNL-001 | 5 kA (default) | Governed by the 5 kA Kinetix drives. To mark higher, use the drive's listed fuse/breaker combination from KNX-TD003 ahead of each drive.
Install requirement | Available fault current | <= panel SCCR | Per NEC 409.22 / 110.10 the available fault current at the panel must not exceed the marked SCCR. Obtain utility/transformer let-through; add note to panel nameplate.

## Wiring reference
Control signal reference (WT32-ETH01 / W5500 EIP)
Signal | From | To | Wire | Ref / pin | Notes
EIP O→T / T→O | W5500 | Kinetix X/Z | Cat5e+ | 104 / 154 | Class 1 RPI 5 ms
EIP daisy continue | X PORT2 | Z PORT1 | Cat5e+ | — | Then Z PORT2 → PC
W5500 SPI | WT32 | WIZ850io | short harness | 12/35/5/15/14 | MOSI/MISO/SCLK/CS/RST
Limits X | Beta 100-ZRS | TBIO INPUT1/2 | 22 AWG STP | pins 9/10 | NC sinking
Limits Z | Beta 80-SRS | TBIO INPUT3/4 | 22 AWG STP | pins 34/8 | NC sinking
Gripper | GPIO4 | CR1 coil → SV1 | 18 AWG | PIN_GRIPPER | activeHigh = close
MQTT Ethernet | WT32 LAN8720 | Plant network | Cat5e/6 | — | Separate from EIP